## Master List
Master list of 3D Printable
Last Updated |  |  | 2021-01-11 | Project: |  | Lead Screw Depth of Cut Measuring Jig
Sl. No. | Part No. | Revision | 3D Printable | Quantity | Material | Layer Ht. (mm) | Infil(%) | Wt. per unit part (g) | Printing Time (min) | Cost per unit part | Total Wt. (g) | Total Printing Time (min) | Total Material Cost | Comments
1 | M01 | C | LS Measuring Jig | 1 | PLA | 0.2 | 15 | 4.69 | 61 | 5.6233 | 4.69 | 61 | 5.6233
2 | M02 | A |  | 3 | PLA | 0.2 | 15 | 0.22 | 3 | 0.26378 | 0.66 | 9 | 0.79134
3 | M03 | A |  | 1 | PLA | 0.2 | 15 | 0.9 | 11 | 1.0791 | 0.9 | 11 | 1.0791
4 | M50 | B |  | 9 | PLA | 0.15 | 15 | 0.97 | 12 | 1.163 | 8.73 | 108 | 10.4673
|  |  | Total | 14 | [6 empty] | 14.98 | 189 | 17.961
[11 empty] | Hours | 3.15
[11 empty] | Days | 0.13125 |  |  | 7
[8 empty] | Material |  | Cost per kg | Required Wt. (g) per m/c |  | Short Form | Legend
[8 empty] | PLA |  | 1199 | #REF! |  | LS | Lead Screw
[8 empty] | PETG |  | 1750 | #REF!
[8 empty] | PLA Transparent |  | 2199 | #REF!
[8 empty] | TPU |  | 3299 | #REF!
[8 empty] | Total weight used |  |  | #REF! |  | NR | Not Required

## Archive List
Archive List
No. | Revision | 3D Printable | Quantity | Material | Layer Ht. (mm) | Infil(%) | Wt. per unit part (g) | Printing Time (min) | Cost per unit part | Total Wt. (g) | Total Printing Time (min) | Total Material Cost | Comments
M01 | C | CH340 Slider | 1 | PLA | 0.2 | 15 | 4.69 | 61 | 5.6233 | 4.69 | 61 | 5.6233
M02 | A | SBS Sleeve | 3 | PLA | 0.2 | 15 | 0.22 | 3 | 0.26378 | 0.66 | 9 | 0.79134
M03 | A | End Stopper SBS | 1 | PLA | 0.2 | 15 | 0.9 | 11 | 1.0791 | 0.9 | 11 | 1.0791
M04 | A | End Stopper T1 | 1 | PLA | 0.2 | 15 | 0.91 | 11 | 1.0911 | 0.91 | 11 | 1.0911 | NR
M05 | A | End Stopper T2 | 3 | PLA | 0.2 | 15 | 0.94 | 11 | 1.1271 | 2.82 | 33 | 3.3812
M06 | B | Hub Holder Inside | 1 | PLA | 0.3 | 20 | 21.05 | 72 | 25.239 | 21.05 | 72 | 25.239 | NR due to new version
M07 | B | Hub Holder Outside | 1 | PLA | 0.2 | 15 | 10.73 | 44 | 12.8653 | 10.73 | 44 | 12.8653 | NR due to new version
M08 | A | Hub Limb | 2 | PLA | 0.3 | 20 | 5 | 32 | 5.995 | 10 | 64 | 11.99
M09 | B | IEC Insulation Cap | 1 | Clear | 0.2 | 20 | 6.48 | 38 | 14.2495 | 6.48 | 38 | 14.2495
M10 | A | IEC Connector | 1 | PLA | 0.3 | 20 | 12.86 | 40 | 15.4191 | 12.86 | 40 | 15.4191
M11 | C | AC Board Insulator | 1 | PLA | 0.3 | 20 | 12.58 | 53 | 15.0834 | 12.58 | 53 | 15.0834
M12 | A | LED L-Holder 3mm | 6 | PLA | 0.2 | 15 | 0.5 | 8 | 0.5995 | 3 | 48 | 3.597
M13 | A | LED Holder 5mm | 3 | PLA | 0.3 | 20 | 1.14 | 9 | 1.3669 | 3.42 | 27 | 4.1006
M14 | A | AUD Cover | 1 | PLA | 0.2 | 15 | 2.33 | 19 | 2.7937 | 2.33 | 19 | 2.7937
M15 | A | 4CV Cover | 1 | PLA | 0.2 | 15 | 2.32 | 19 | 2.7817 | 2.32 | 19 | 2.7817
M16 | A | KDB Cover | 1 | PLA | 0.2 | 15 | 2.68 | 21 | 3.2133 | 2.68 | 21 | 3.2133
M17 | A | MOU Cover | 1 | PLA | 0.2 | 15 | 2.69 | 21 | 3.2253 | 2.69 | 21 | 3.2253
M18 | A | MBD TOP Cover | 1 | PLA | 0.2 | 15 | 4.94 | 34 | 5.9231 | 4.94 | 34 | 5.9231
M19 | A | UBD TOP Cover | 1 | PLA | 0.2 | 15 | 4.95 | 34 | 5.9351 | 4.95 | 34 | 5.9351
M20 | A | MU-BD Bottom cover | 2 | PLA | 0.2 | 15 | 2.15 | 12 | 2.5779 | 4.3 | 24 | 5.1557
M21 | B | CC Audio Base | 1 | PLA | 0.2 | 40 | 10.92 | 83 | 13.0931 | 10.92 | 83 | 13.0931
M22 | B | CC Audio Top | 1 | PLA | 0.2 | 40 | 2.2 | 13 | 2.6378 | 2.2 | 13 | 2.6378
M23 | A | CC DP Base | 1 | PLA | 0.2 | 40 | 11.68 | 96 | 14.0043 | 11.68 | 96 | 14.0043
M24 | A | CC DP Top | 1 | PLA | 0.2 | 40 | 2.31 | 14 | 2.7697 | 2.31 | 14 | 2.7697
M25 | B | CC HDMI Base | 1 | PLA | 0.2 | 40 | 10.61 | 83 | 12.7214 | 10.61 | 83 | 12.7214
M26 | B | CC HDMI Top | 1 | PLA | 0.2 | 40 | 1.1 | 8 | 1.3189 | 1.1 | 8 | 1.3189
M27 | A | CC USB-A Base | 1 | PLA | 0.2 | 40 | 10.45 | 81 | 12.5296 | 10.45 | 81 | 12.5296
M28 | A | CC USB-A Top | 1 | PLA | 0.2 | 40 | 0.99 | 8 | 1.187 | 0.99 | 8 | 1.187
M29 | A | CC USB-C Base | 2 | PLA | 0.2 | 40 | 10.27 | 83 | 12.3137 | 20.54 | 166 | 24.6275
M30 | A | CC USB-C Top | 2 | PLA | 0.2 | 40 | 1.05 | 10 | 1.259 | 2.1 | 20 | 2.5179
M31 | A | Cable Holder M6-D12 | 3 | PLA | 0.2 | 15 | 0.75 | 10 | 0.89925 | 2.25 | 30 | 2.6978
M32 | B | Trimpot Outer Cover | 1 | PLA | 0.3 | 20 | 16.28 | 55 | 19.5197 | 16.28 | 55 | 19.5197
M33 | A | Rectangle Washer T-slot | 5 | PLA | 0.2 | 15 | 0.12 | 2 | 0.14388 | 0.6 | 10 | 0.7194 | NR, alternative solution found
M34 | A | 2020 End Cap (Full) | 2 | PLA | 0.3 | 20 | 1.46 | 10 | 1.7505 | 2.92 | 20 | 3.5011
M35 | A | 2020 End Cap (half) | 2 | PLA | 0.3 | 20 | 0.93 | 8 | 1.1151 | 1.86 | 16 | 2.2301 | NR
M36 | B | Display Sensor Funnel | 1 | PLA | 0.2 | 30 | 6.9 | 55 | 8.2731 | 6.9 | 55 | 8.2731
M37 | B | Display Sensor Holder | 1 | PLA | 0.2 | 30 | 6.56 | 68 | 7.8654 | 6.56 | 68 | 7.8654
M38 | A | D12 Washer | 6 | TPU | 0.2 | 15 | 0.14 | 1 | 0.46186 | 0.84 | 6 | 2.7712
M39 | B | Camera Holder | 1 | PLA | 0.2 | 15 | 2.96 | 36 | 3.549 | 2.96 | 36 | 3.549
M40 | B | LED Hole Hider | 3 | PLA | 0.2 | 15 | 0.33 | 4 | 0.39567 | 0.99 | 12 | 1.187
M41 | A | Bluetooth Cover | 2 | PLA | 0.2 | 15 | 2.06 | 24 | 2.4699 | 4.12 | 48 | 4.9399
M42 | A | Fiberoptics-Neopixel Connector | 1 | PLA | 0.2 | 15 | 0.95 | 13 | 1.1391 | 0.95 | 13 | 1.1391
M43 | A | Fiberoptics-Acrylic Collet | 1 | PLA | 0.15 | 15 | 0.12 | 3 | 0.14388 | 0.12 | 3 | 0.14388
M44 | A | Softpot Bed | 6 | PLA | 0.15 | 40 | 10.23 | 98 | 12.2658 | 61.38 | 588 | 73.5946
M45 | A | Softpot Blanket | 6 | PLA | 0.15 | 15 | 1.88 | 13 | 2.2541 | 11.28 | 78 | 13.5247
M46 | A | Payload | 6 | PETG | 0.15 | 60 | 12.34 | 130 | 21.595 | 74.04 | 780 | 129.57
M47 | A | Round Block | 6 | PLA | 0.2 | 15 | 0.08 | 1 | 0.09592 | 0.48 | 6 | 0.57552
M48 | C | Motor Cover | 6 | PETG | 0.15 | 60 | 9.73 | 123 | 17.0275 | 58.38 | 738 | 102.165
M49 | B | Back Catcher | 9 | PLA | 0.2 | 40 | 12.81 | 89 | 15.3592 | 115.29 | 801 | 138.2327
M50 | B | Wire Clamp | 9 | PLA | 0.15 | 15 | 0.97 | 12 | 1.163 | 8.73 | 108 | 10.4673
M51 | X1 | SBS-Connector Cover Top | 1 | PLA | 0.3 | 20 | 5.02 | 17 | 6.019 | 5.02 | 17 | 6.019
M52 | X1 | SBS-Connector Cover Bottom | 1 | PLA | 0.3 | 20 | 5.03 | 18 | 6.031 | 5.03 | 18 | 6.031
M53 | A | CC LAN Base | 1 | PLA | 0.2 | 40 | 9.9 | 77 | 11.8701 | 9.9 | 77 | 11.8701
M54 | A | CC LAN Top | 1 | PLA | 0.2 | 40 | 0.87 | 9 | 1.0431 | 0.87 | 9 | 1.0431
M55 | A | CC SD | 1 | PLA | 0.2 | 40 | 2.2 | 17 | 2.6378 | 2.2 | 17 | 2.6378
|  | Total | 127 | [6 empty] | 584.09 | 4838 | 769.6612
[10 empty] | Hours | 80.6333
[10 empty] | Days | 3.3597 |  |  | 7
[7 empty] | Material |  | Cost per kg |  |  | Short Form | Legend
[7 empty] | PLA |  | 1199 |  |  | CH340 | USB bus conversion chip
[7 empty] | PETG |  | 1750 |  |  | SBS | Smart Battery System
[7 empty] | PLA Transparent |  | 2199 |  |  | T1, T2 | Type 1, Type 2
[7 empty] | TPU |  | 3299 |  |  | IEC | Inlet Module Connector
[12 empty] | AUD | Audio
[12 empty] | 4CV | 4 Channel Voltage
[12 empty] | KBD | Keyboard
[12 empty] | MOU | Mouse
[12 empty] | MBD | Mainboard
[12 empty] | UBD | U-bot board
[12 empty] | MU-BD | Main & U-bot Board
[12 empty] | CC | Cable Catcher
[12 empty] | M6-D12 | 6mm gap - 12mm diameter
[12 empty] | NR | Not Required

## ECN
Engineering Change Note
Revision | A | Sliced Info | B | Justification | C | Justification | D | Justification | E | Justification | F | Justification | G | Justification | H | Justification
Part No | Printable |  | Date |  | Date |  | Date |  | Date |  | Date |  | Date |  | Date
M01 | CH340 Slider | 0.2mm_5.4g_1h12m_SBP |  | (0.2mm_4.56g_1h) Created in-build support structure |  | (0.2mm_4.69g_1h1m) Created brim-tab for stability
M02 | SBS Sleeve | 0.2mm_0.22g_3m
M03 | End Stopper SBS | 0.2mm_0.90g_11mm
M04 | End Stopper T1 | 0.2mm_0.91g_11mm
M05 | End Stopper T2 | 0.2mm_0.94g_11mm
M06 | Hub Holder Inside | 0.2mm_18.09g_2h16m_SBP |  | (0.3mm_15.5g_1h12m) Reduced material, no support structures, custom brim
M07 | Hub Holder Outside | 0.2mm_10.4g_44m |  | (0.2mm_10.73g_44m) Stopping wall increased and chamfer increased.
M08 | Hub Limb | 0.3mm_5g_32m
M09 | IEC Insulation Cap | 0.2mm_4.15g_33m |  | (0.2mm_6.48g_38m) Pervious design is for inside catching, this is outside catching.
M10 | IEC Connector | 0.3mm_12.86g_40m
M11 | AC Board Insulator | 0.2mm_10.45g_1h11m |  | (0.3mm_12.46g_54m_SEN) Changed design to DFAM aspect. |  | (0.3mm_12.58_53m) Created in-build support structure)
M12 | LED L-Holder 3mm | 0.2mm_0.42g_7m |  | (0.2mm_0.5g_8m) Hole edge chamfered and created brim-tab for stability.
M13 | LED Holder 5mm | 0.2mm_0.95g_12m | 2020-11-21 | (0.3mm_1.14g_9m) optics hole corrected by DFAM and brim-tab introduced.
M14 | AUD Cover | 0.2mm_2.33g_19m
M15 | 4CV Cover | 0.2mm_2.32g_19m
M16 | KDB Cover | 0.2mm_2.68g_21m
M17 | MOU Cover | 0.2mm_2.69g_21m
M18 | MBD TOP Cover | 0.2mm_4.94g_34m
M19 | UBD TOP Cover | 0.2mm_4.95g_34m
M20 | MU-BD Bottom cover | 0.2mm_2.15g_12mm
M21 | CC Audio Base | 0.2mm_8.86g_1h16mm |  | (0.2mm_10.92g_1h23m) New cable, so new design with brim-tab.
M22 | CC Audio Top | 0.2mm_2.36g_15m |  | (0.2mm_2.2g_13m) New cable, so new design.
M23 | CC DP Base | 0.2mm_11.68g_1h36m
M24 | CC DP Top | 0.2mm_2.31g_14m
M25 | CC HDMI Base | 0.2mm_11.4g_1h26m |  | (0.2mm_10.61g_1h23m) Functionality error casued to do design update.
M26 | CC HDMI Top | 0.2mm_1.10g_8m |  | (0.2mm_1.10g_8m) Functionality error casued to do design update.
M27 | CC USB-A Base | 0.2mm_10.45g_1h21m
M28 | CC USB-A Top | 0.2mm_0.99g_8m
M29 | CC USB-C Base | 0.2mm_10.27g_1h23m
M30 | CC USB-C Top | 0.2mm_1.05g_10m
M31 | Cable Holder M6-D12 | 0.2mm_0.75g_10m
M32 | Trimpot Outer Cover | 0.2mm_12.7g_1h27m |  | (0.3mm_16.28g_55m) Brim-Tab introduced.
M33 | Rectangle Washer T-slot | 0.2mm_0.12g_2m
M34 | 2020 End Cap (Full) | 0.3mm_1.46g_10m
M35 | 2020 End Cap (half) | 0.3mm_0.93g_8m
M36 | Display Sensor Funnel | 0.2mm_6.98g_1h1m_SEN |  | (0.2mm_6.9g_55m) Introduced in-build support structures and brim-tab.
M37 | Display Sensor Holder | 0.2mm_5.82g_1h2m_SEN |  | (0.2mm_6.56g_1h8m) New coolant pipe, so new design with brim-tab.
M38 | D12 Washer | 0.2mm_0.14g_1m
M39 | Camera Holder | 0.2mm_2.88g_36m |  | (0.2mm_2.96g_36) Introduced brim-tab and design error rectification.
M40 | LED Hole Hider | 0.2mm_0.19g_3m |  | (0.2mm_0.33g_4m) Generic design with interference fit.
M41 | Bluetooth Cover | 0.2mm_2.06g_24m
M42 | Fiberoptics-Neopixel Connector | 0.2mm_0.95g_13m
M43 | Fiberoptics-Acrylic Collet | 0.15mm_0.12g_3m
M44 | Softpot Bed | 0.15mm_10.23g_98m
M45 | Softpot Blanket | 0.15mm_1.88g_13m
M46 | Payload | 0.15mm_12.34g_2h10m
M47 | 1.8mm Round Block | 0.2mm_0.08g_1m
M48 | Motor Cover | 0.15mm_13.87g_2h44m_SBP |  | (0.15mm_13.74g_2h31m) in-build support structure |  | (0.15mm_9.73g_2h2m) new design due to new PCB and no support structures.
M49 | Back Catcher | 0.15mm_12.92g_1h54m_SBP |  | (0.15mm_12.87g_1h55m_SBP) Clearance and brim-tab are included. | 2020-11-22 | (0.2mm_12.81g_1h29m) in-build support structure.
M50 | Wire Clamp | 0.2mm_0.71g_11m | 2020-12-09 | (0.2mm_0.79g_12mm) brim-tab is introduced.
M51 | SBS-Connector Cover Top | 0.3mm_5.02g_17m
M52 | SBS-Connector Cover Bottom | 0.3mm_5.03g_18m
M53 | CC LAN Base | 0.2mm_9.9g_1h17m
M54 | CC LAN Top | 0.2mm_0.87g_9m
M55 | CC SD | 0.2mm_2.2g_17m
| Short Form | Legend
| SBP | Support on build plate only
| SEN | For Support enforces only
| SEW | Support everywhere

## Ckecklist
3D Printable Checklist - MV 2.0
Date: |  |  | 2020-12-18 | Machine No(s):
Sl. No. | Part No. | Revision | 3D Printable | Quantity | Required | Printed | Checkbox | Comments
1 | M01 | C | CH340 Slider | 1 | 3
2 | M02 | A | SBS Sleeve | 3 | 9
3 | M03 | A | End Stopper SBS | 1 | 3
4 | M05 | A | End Stopper T2 | 3 | 9
5 | M08 | A | Hub Limb | 2 | 6
6 | M09 | B | IEC Insulation Cap | 1 | 3
7 | M10 | A | IEC Connector | 1 | 3
8 | M11 | C | AC Board Insulator | 1 | 3
9 | M12 | A | LED L-Holder 3mm | 6 | 18
10 | M13 | A | LED Holder 5mm | 3 | 9
11 | M14 | A | AUD Cover | 1 | 3
12 | M15 | A | 4CV Cover | 1 | 3
13 | M16 | A | KDB Cover | 1 | 3
14 | M17 | A | MOU Cover | 1 | 3
15 | M18 | A | MBD TOP Cover | 1 | 3
16 | M19 | A | UBD TOP Cover | 1 | 3
17 | M20 | A | MU-BD Bottom cover | 2 | 6
18 | M21 | B | CC Audio Base | 1 | 3
19 | M22 | B | CC Audio Top | 1 | 3
20 | M23 | A | CC DP Base | 1 | 3
21 | M24 | A | CC DP Top | 1 | 3
22 | M25 | B | CC HDMI Base | 1 | 3
23 | M26 | B | CC HDMI Top | 1 | 3
24 | M27 | A | CC USB-A Base | 1 | 3
25 | M28 | A | CC USB-A Top | 1 | 3
26 | M29 | A | CC USB-C Base | 2 | 6
27 | M30 | A | CC USB-C Top | 2 | 6
28 | M32 | B | Trimpot Outer Cover | 1 | 3
29 | M34 | A | 2020 End Cap (Full) | 2 | 6
30 | M36 | B | Display Sensor Funnel | 1 | 3
31 | M37 | B | Display Sensor Holder | 1 | 3
32 | M38 | A | D12 Washer | 6 | 18
33 | M39 | B | Camera Holder | 1 | 3
34 | M40 | B | LED Hole Hider | 3 | 9
35 | M41 | A | Bluetooth Cover | 2 | 6
36 | M42 | A | Fiberoptics-Neopixel Connector | 1 | 3
37 | M43 | A | Fiberoptics-Acrylic Collet | 1 | 3
38 | M44 | A | Softpot Bed | 6 | 18
39 | M45 | A | Softpot Blanket | 6 | 18
40 | M46 | A | Payload | 6 | 18
41 | M47 | A | Round Block | 6 | 18
42 | M48 | C | Motor Cover | 6 | 18
43 | M49 | B | Back Catcher | 9 | 27
44 | M50 | B | Wire Clamp | 9 | 27
|  |  | Total | 109 | 327